## Full Table Values
Database last update: | 15.11.19
EBC Plant ID | Name | Owner | Country | Type | Previous Fuel | Output type after adaptation to biomass. | Risk Level | Latitude | Longitude | Rated Thermal Input [MWth] | Biomass % of Fuel | Bio-Input [PJ] | 2017 Bio-Input [PJ] | Bio-Input GROWTH [PJ] | Mt biomass/yr [NCV = 17GJ/tonne] | Target Date | Additional Comments | Source (1) | Source (2) | Source (3)
BG-10 | Republika (Pernik) | Bingham Management | Bulgaria | Co-firing | Lignite | CHP | Likely | 42.607 | 23.078 | 196 | 20% | 0.86535 | 0 | 0.86535 | 0.050903 | 2019 | Applied for a permit to burn up to 20% biomass. Operation was temporarily suspended in Sep-2019 due to illegal biomass combustion. | Correspondence with Greenpeace CEE - Bulgaria | https://www.24chasa.bg/novini/article/7001097 | https://btvnovinite.bg/bulgaria/tec-republika-v-pernik-vazobnovjava-rabota.html
BG-17 | Sliven | Toplofikacia Sliven EAD | Bulgaria | Co-firing | Lignite | CHP | Very Likely | 42.655 | 26.326 | 98 | 10% | 0.21634 | 0 | 0.21634 | 0.012726 | 2019 | Plans for the use of "eco-fuels" to reach 20% by 2019. Reached 10% in 2018. They reported burning 12334 t biomass in 2018. | Correspondence with Greenpeace CEE - Bulgaria | http://epicenter.bg/article/Izp--direktor-na-Toplofikatsiya-Sliven--Izpolzvaneto-na-biomasa-ni-osiguryava-mnozhestvo-vazmozhnosti/167123/11/34 | https://www.capital.bg/specialni_izdaniia/kapital_gradove/2018/09/15/3308450_dobrite_hrumvaniia_na_slivenskoto_parno/
BG-14 | Brikel | Bakkar | Bulgaria | Co-firing | Lignite | Electricity Only | Likely | 42.155 | 25.906 | 510 | 20% | 2.2517 | 0 | 2.2517 | 0.13245 | 2020 | Illegally burning biomass in 2019 - "biomass would only be burned in the future if Brickel received a comprehensive permit for it". | Correspondence with Greenpeace CEE - Bulgaria | https://www.capital.bg/politika_i_ikonomika/bulgaria/2019/09/12/3962376_tec_brikel_moje_da_izgori_do_500_hil_tona_rdf/ | https://www.capital.bg/politika_i_ikonomika/bulgaria/2019/01/04/3369673_boklukut_na_kovachki/
BG-11 | Ruse Iztok | Toplofikacia Ruse AD | Bulgaria | Co-firing | Hard coal | CHP | Likely | 43.866 | 26.009 | 744 | 10% | 1.6424 | 0 | 1.6424 | 0.096611 | 2019 | Permit to burn up to 20% biomass. In 2018 they reported burning 96153t biomass (~10% biomass). | Correspondence with Greenpeace CEE - Bulgaria
BG-11 | Ruse Iztok-Bio-Expansion | Toplofikacia Ruse AD | Bulgaria | Co-firing | Hard coal | CHP | Possible | 43.866 | 26.009 | 744 | 30% | 4.9272 | 0 | 4.9272 | 0.28983 | 2020 | Applying for a permit to burn 50% biomass/waste/oil products [30 additional percentage points vs. current permit]. Authorities require and EIA. The numbers assume the maxiumum biomass, although in reality much of this could be waste etc. Local population appear more opposed. | Correspondence with Greenpeace CEE - Bulgaria | https://www.capital.bg/politika_i_ikonomika/bulgaria/2019/06/21/3927820_poveliteliat_na_otpaducite/
BG-3 | Maritsa 3 | Topgrup EOOD / Draft EOOD | Bulgaria | Co-firing | Lignite | Electricity Only | Likely | 42.052 | 25.623 | 330 | 20% | 1.457 | 0 | 1.457 | 0.085704 | 2019 | Integrated permit for co-incineration of coal and biomass - up to 20% biomass. In 2018 they reported that they incinerated 2509 t biomass. Figures assume growth up to the permit levels. | Correspondence with Greenpeace CEE - Bulgaria
CZ-17 | Karvina | Veolia | Czechia | Replacement | Hard coal | CHP | Likely | 49.823 | 18.479 | 65 | 100% | 1.4349 | 0 | 1.4349 | 0.084405 | 2022 | Construction start 2020. Multi fuel coal, biomass, RDF to replace the coal boilers which will shut down after construction completion. Can burn up to 50% RDF. Not clear how much biomass will be used. Also adding peak load gas boilers. | https://energetika.tzb-info.cz/teplarenstvi/18942-veolia-ma-souhlas-ministerstva-pro-stavbu-multipalivoveho-kotle-v-karvine | https://portal.cenia.cz/eiasea/download/RUlBX09WOTIwMF96YXZlcnlTdGFuRE9DXzQ5ODc4ODkwNjI0MzQ5NDU4ODQucGRm/OV9200_zaveryStan.pdf
CZ-22 | Sko-Energo | ŠKO-ENERGO s.r.o. | Czechia | Conversion | Lignite | CHP | Possible | 50.418 | 14.935 | Unknown | 100% |  |  | 4.079 | 0.23994 | 2035 | Currently co-firing biomass. Target 100% biomass by 2035. | https://www.prumyslovaekologie.cz/transfer.asp?aspxerrorpath=/Dokument/102501/neni-nutne-brecet-je-nutne-resit-a-byt-pripraveni.aspx
CZ-42 | Prerov | Veolia | Czechia | Replacement | Hard coal | Heat Only | Likely | 49.445 | 17.429 | 88.8889 | 100% | 1.9622 | 0 | 1.9622 | 0.11543 | 2022 | New multi-fuel biomass & RDF boiler to replace the coal boilers on the site. Construction start 2020. | https://www.prumyslovaekologie.cz/transfer.asp?aspxerrorpath=/Dokument/106399/veolia-ma-souhlas-pro-stavbu-multipalivovych-kotlu-v-prerove.aspx | https://ekolist.cz/cz/zpravodajstvi/zpravy/veolia-mzp-vydalo-souhlas-s-modernizaci-prerovske-teplarny
CZ-43 | Pribram | EnergoFuture | Czechia | Conversion | Lignite | CHP | Very Likely | 49.696 | 14.003 | 174 | 100% | 3.8411 | 0 | 3.8411 | 0.22595 | 2020 | Under construction. Coal to woodchip conversion - looks like a very rapid turn-around. | https://oenergetice.cz/teplo/novy-vlastnik-pribramske-teplarenske-slibuje-odchod-od-uhli-a-snizeni-ceny-tepla | https://www.pribram.cz/clanek/v-pribramske-teplarne-se-prestavuji-kotle-na-drevni-stepku/14333/
CZ-53 | Porici II | CEZ | Czechia | Conversion | Lignite | CHP | Possible | 50.572 | 15.963 | 392 | 100% |  |  | 5.625 | 0.33088 | Unknown | Currently co-fires, website states "It is expected that biomass co-firing in the production of the Hodonín, Poříčí and Dvůr Králové Power Plants will gradually increase. Besides, CEZ Group plans the construction of "generators designed for combustion of pure biomass." | https://www.cez.cz/en/power-plants-and-environment/biomass.html | https://www.cez.cz/cs/o-cez/vyrobni-zdroje/obnovitelne-zdroje/biomasa-1/elektrarny-cez-spalujici-biomasu
CZ-53 | Dvůr Králové | CEZ | Czechia | Conversion | Lignite | CHP | Very Likely | 50.572 | 15.963 | 58 | 100% |  |  | 0.343 | 0.020176 | Unknown | Coal to biomass/gas conversion. Assumed max bio-input. | https://m.mudk.cz/cs/mesto/aktualne/mesto/teplarna-ve-dvore-kralove-nad-labem-prochazi-kompletni-modernizaci.html
CZ-8 | Hodonin | CEZ | Czechia | Conversion | Lignite | CHP | Possible | 48.847 | 17.12 | 292 | 100% |  |  | 1.152 | 0.067765 | Unknown | Currently co-fires, website states "It is expected that biomass co-firing in the production of the Hodonín, Poříčí and Dvůr Králové Power Plants will gradually increase. Besides, CEZ Group plans the construction of generators designed for combustion of pure biomass." | https://www.cez.cz/en/power-plants-and-environment/biomass.html | https://www.cez.cz/cs/o-cez/vyrobni-zdroje/obnovitelne-zdroje/biomasa-1/elektrarny-cez-spalujici-biomasu
DK-10 | Asnæs Unit 6 | Ørsted | Denmark | Replacement | Hard coal | CHP | Very Likely | 55.662 | 11.085 | 192.5 | 100% | 4.2495 | 0 | 4.2495 | 0.24997 | 2019 | In operational trials. A new wood chip fired stand alone unit on the site (unit 6) | https://forcetechnology.com/-/media/force-technology-media/pdf-files/nondestructive-testing/unnumbered/boiler-technology-conference-2018/4-ny-biomassefyret-kraftvksblok-p-asnsvrket-asv6bio-henrik-boye-jrgensen.pdf?la=en
DK-11 | Amager BIO4 | HOFOR | Denmark | Replacement | Hard coal | CHP | Very Likely | 55.686 | 12.628 | 550 | 100% | 12.1414 | 0 | 12.1414 | 0.7142 | 2020 | Under construction. Operational 2020. Built to replace the coal-fired Amager unit 3. New unit was deemed a better option than converting the old one. | https://www.hofor.dk/baeredygtige-byer/amagervaerket/bio4-projektet/bio4-anlaegsdesign/ | https://ramboll.com/projects/re/bio4-towards-carbon-neutrality-in-copenhagen
DK-14 | Fyns | Funen district heating | Denmark | Conversion | Hard coal | Heat Only | Possible | 55.429 | 10.41 | 712.5 | 100% |  |  | 4.68 | 0.27529 | 2025 | Municipality objective to be off coal by 2025, trialing co-firing from 2019 according to the 2018 company report (pg.13). Also on the company report (pg.20): "The focal point of the strategy is the departure of coal by the year 2025 at the latest work is intensely done with different scenarios for the green transition. One possible scenario focuses on high integration of electricity, another on biomass and a third on one robust combination of these." | https://www.fyens.dk/Lokalt/Peter-Rahbaek-Juel-Fynsvaerket-skal-vaere-fri-for-kul-i-2025/artikel/3284600 | https://www.fjernvarmefyn.dk/media/2900/c-users-gl-desktop-efter_generalforsamling-aarsberetning_2018_web.pdf
n/a | Sillamäe | Silpower AS | Estonia | Conversion | Oil Shale | CHP | Possible | 59.4036 | 27.7454 | 95 | 100% | 2.0971 | 0.764 | 1.3331 | 0.07842 | Unknown | A bit unclear - has converted at least 2 boilers to fire woodchips, and either plans or has completed a conversion of the remaining boilers | http://www.silpower.ee/tehnilised-andmed/ | https://www.toostusuudised.ee/uudised/2016/03/21/sillamae-soojuselektrijaam-viis-teise-polevkivikatla-ule-biokutusele | https://dea.digar.ee/cgi-bin/dea?a=d&d=pohjarannik20160322.2.3
n/a | Narva complex (all) | Eesti Energia | Estonia | Co-firing | Oil Shale | CHP | Likely | 59.3529 | 28.1184 |  |  |  |  | 4.6154 | 0.27149 | 2020 | Emergency subsidies put in place to support the Narva shale complex due to the high CO2 price. Law is in draft and still needs to clear EU state aid. 3 units at Narva can co-fire up to 50%. Draft law envisages 500GWh/a of additional electricity production. | Estonian Renewable Energy Association | https://www.riigiteataja.ee/en/eli/520032019017/consolide
FR-22 | Cordemais | EDF | France | Conversion | Hard coal | Electricity Only | Possible | 47.276 | -1.878 | 2966 | 100% | 5.9795 | 0 | 5.9795 | 0.35173 | 2022 | EDF planning to convert Cordemais to fire torrefied waste wood. Business and technical viability look shaky. RTE (grid operator) analysis shows running hours will be very low and only required for security of supply if there are further delays to the new nuke and gas plants. Air pollution looks to be a problem too due to the chemicals in waste wood in furniture etc. Only likely to operate until 2026 even if the conversion works. | https://uk.reuters.com/article/us-edf-electricity-cordemais/frances-edf-in-race-to-convert-cordemais-plant-from-coal-to-biomass-idUKKCN1R31YV | https://www.geo.fr/environnement/france-possibles-tensions-sur-lapprovisionnement-electrique-en-2022-2023-198692 | https://www.presseocean.fr/actualite/loire-atlantique-apres-la-demission-de-rugy-la-centrale-de-cordemais-entre-espoir-et-brouillard-17-07-2019-308730
FR-87 | Le Moule Caraibe Unit 3 | Albioma | France | Conversion | Hard coal | CHP | Very Likely | 16.31 | -61.32 | 124 | 100% | 2.7373 | 0 | 2.7373 | 0.16102 | 2020 | Under Construction. Coal to biomass full conversion of unit ALM-3. | https://www.power-technology.com/news/albioma-loan-guadeloupe-biomass/ | https://www.albioma.com/en/site/guadeloupe/le-moule/ | https://www.albioma.com/wp-content/uploads/2019/07/Albioma_CP_20190724_ENG.pdf
FR-87 | Le Moule Caraibe Unit 1+2 | Albioma | France | Conversion | Hard coal | CHP | Likely | 16.31 | -61.32 | 248 | 100% | 5.4746 | 1.198 | 4.2766 | 0.25157 | 2023 | Units 1&2 can already fire mixed fuels, H1 results suggests that the conversion of units 1&2 will mean the whole plant can run on biomass by 2020 - that does not mean it will. May well not fire full biomass until coal exit date in 2023. | https://www.albioma.com/en/site/guadeloupe/le-moule/ | https://www.albioma.com/wp-content/uploads/2019/07/Albioma_CP_20190724_ENG.pdf
n/a | Le Gol | Albioma | France | Conversion | Hard coal | CHP | Likely | -21.2961 | 55.4014 | 388 | 100% | 8.5652 | 2.05 | 6.5152 | 0.38325 | 2023 | Albioma intends to convert the plant to operate exclusively using biomass by 2023. RDF is also being considered as a potential fuel. | https://www.albioma.com/en/site/reunion-island/le-gol/ | https://www.clicanoo.re/Economie/Article/2019/06/05/La-Reunion-va-cesser-de-produire-de-lelectricite-partir-du-charbon | https://www.usinenouvelle.com/article/albioma-pourrait-bruler-des-dechets-menagers-dans-ses-centrales-a-bagasse.N815605
n/a | Bois Rouge | Albioma | France | Conversion | Hard coal | CHP | Likely | -20.9862 | 55.6953 | 376 | 100% | 8.3003 | 2.168 | 6.1323 | 0.36072 | 2023 | Albioma is looking to use other renewable energy sources in order to convert the Bois-Rouge plant to 100% biomass by 2023. RDF also being considered. | https://www.albioma.com/en/site/reunion-island/bois-rouge/ | https://www.clicanoo.re/Economie/Article/2019/06/05/La-Reunion-va-cesser-de-produire-de-lelectricite-partir-du-charbon | https://www.usinenouvelle.com/article/albioma-pourrait-bruler-des-dechets-menagers-dans-ses-centrales-a-bagasse.N815605
FI-16 | Kymijärvi III | Lahti Energia | Finland | Replacement | Hard coal | Heat Only | Very Likely | 60.992 | 25.72 | 211.1111 | 100% | 4.6603 | 0.587 | 4.0733 | 0.23961 | 2020 | Under construction. Biomass boiler built to replace Kymijärvi I coal-fired unit which closed in 2019. Can co-fire peat and coal if required. | https://www.lahtienergia.fi/fi/lahti-energia/energian-tuotanto/kymijarvi-iii | https://bioenergyinternational.com/heat-power/lahti-energias-kymijarvi-iii-supplies-first-heat-to-district-heat-network | https://www.smartlahti.fi/content/intelligent-energy-generation/
n/a | Laanila | Oulun Energia | Finland | Replacement | Peat | CHP | Very Likely | 65.0332 | 25.5126 | 215 | 70% | 3.3223 | 1.071 | 2.2513 | 0.13243 | 2020 | Under construction. New multi fuel plant to replace an old peat-fired plant (Toppila 1). Plans to increase biomass burn to 70% vs. ~ 40% in the plant it is replacing. | https://www.oulunenergia.fi/oulun-energia/tietoa-oulun-energiasta/energiantuotanto/voimalaitokset/laanilan-biovoimalaitoshanke | https://bioenergyinternational.com/technology-suppliers/valmet-to-supply-automation-technology-to-pori-energias-new-aittaluoto-plant
FI-2 | Kivenlahti | Fortum | Finland | Replacement | Hard coal | Heat Only | Very Likely | 60.149 | 24.717 | 64.4444 | 100% | 1.4226 | 0 | 1.4226 | 0.083684 | 2020 | Under construction. Replacing the old coal-fired heat boiler at Suomenoja. | https://www.fortum.com/media/2018/10/fortum-builds-bio-heating-facility-kivenlahti-finland-replace-old-coal-fired-boiler-suomenoja
n/a | Aittaluoto Bio Boiler | Pori Energia | Finland | Replacement | Peat | CHP | Very Likely | 61.4887 | 21.8174 | 90 | 100% | 1.9868 | 0 | 1.9868 | 0.11687 | 2020 | Under construction. Original plant is 2 boilers 2 turbines - bio fuel boiler is a moderniation project, will replace some of this capacity - might burn some peat too by the looks of things. | https://www.porienergia.fi/Tietoa/Hankkeet/Aittaluoto-2020--hanke/#.XWziwpP0lQI | https://www.poyry.com/news/poyry-awarded-epcm-services-assignment-for-aittaluoto-combined-heat-and-power-plant-project-in-finland | http://www.aem-group.ru/en/mediacenter/news/arako-supplied-valves-for-combined-power-plants-toppila-and-aittaluoto.html
FI-2 | Ämmässuo phase 1. | Fortum | Finland | Replacement | Hard coal | Heat Only | Likely | 60.149 | 24.717 | 122.2222 | 85% | 2.2934 | 0 | 2.2934 | 0.1349 | 2022 | Will fire 80-90% biomass and the rest waste, replacing "part of the use of coal for district heating" (at Suomenoja) | https://www.rakennuslehti.fi/2018/05/fortum-suunnittelee-ammassuolle-lampovoimalaa-polttoaineena-haketta-ja-purkupuuta/ | https://www.fortum.fi/media/2018/08/fortum-hakee-ymparistolupaa-espoon-ammassuolle-sijoittuvalle-lampolaitokselle
FI-5 | Vuosaari | Helen | Finland | Replacement | Hard coal | Heat Only | Likely | 60.184 | 24.971 | 250 | 100% | 5.5188 | 0 | 5.5188 | 0.32464 | 2023 | FID in spring 2020. Part of a mix of solutions (inc. heat recycling, heat pumps) to replace the heat from Hanasaari B coal plant which will close in 2024. | https://www.helen.fi/en/news/2019/bienergy-heating-plant-Vuosaari/ | https://www.helen.fi/en/company/responsibility/responsibility-report/carbon-neutral-future/varmaa-tuotantoa/
n/a | Haapavesi | Kanteleen Voima Oy | Finland | Conversion | Peat | CHP | Likely | 64.1226 | 25.4129 | 390 | 100% | 8.6093 | 0 | 8.6093 | 0.50643 | 2021 | Haapavesi is a peat power station that has been in reserve for the last 5 years (until June 2020). The plant will now be developed into an industrial CHP plant. Previously co-fired ~ 20% biomass but the project will "change the fuel base of the power plant from peat to a wood-dominated fuel mixture with lower emissions". Will aslo burn refinery byproducts (see EIA: http://www.kanteleenvoima.fi/assets/Tiedote-01032019.pdf) so difficult to tell exactly how much wood - but it will be significant. | https://nordfuel.fi/en/biorefinery/ | http://www.suomenvoima.fi/en/production/kanteleenvoimaoy
n/a | Naistenlahti 2 | Tampereen Sähkölaitos | Finland | Conversion | Peat | CHP | Likely | 61.5095 | 23.7771 | 220 | 100% | 4.8565 | 1.51 | 3.3465 | 0.19686 | 2022 | Will still burn a little peat as a secondary fuel | https://www.sahkolaitos.fi/blogiarkisto/naistenlahti-100-/ | http://tampere.cloudnc.fi/fiFI/Viranhaltijat/Apulaispormestari_yhdyskuntapalvelut_joukkoliikennepalvelut_sekauml_jaumltehuoltopalvelut/Tampereen_Sahkolaitos_Oyn_Naistenlahden_(57641).
FI-19 | Naantali unit 3 | Fortum | Finland | Conversion | Hard coal | CHP | Possible | 60.459 | 22.054 | 315 | 100% | 6.9537 | 0 | 6.9537 | 0.40904 | 2029 | According to the website, TSE is also exploring options that do not require immediate investment in new plants, "one such option in the study is the possibility of utilizing bio-coal in the Naantali unit [3], completed in 1972 and modernized in 2015, using coal as a unit." TSE has also tested bio-coal in unit 2, however we have not included this unit as it is not mentioned in the text. | https://www.tset.fi/tuotanto-ja-operointi/tuotannon-kehittaminen/ | https://tietopalvelu.ahtp.fi/Lupa/AvaaLiite.aspx?Liite_ID=5697616
FI-2 | Ämmässuo phase 2. | Fortum | Finland | Replacement | Hard coal | Heat Only | Possible | 60.149 | 24.717 | 100 | 100% | 2.2075 | 0 | 2.2075 | 0.12985 | Late-2020s | Option for second boiler in the late 2020s. Should allow the closure of the final bit of coal at Suomenoja. (The gas turbines will still be there). "The final size of the thermal power plant will be influenced by the results of the energy saving program. If the heat demand in Espoo does not require the capacity specified in the reservation contract for another boiler, it shall be reduced as necessary." | https://www.fortum.fi/media/2018/08/fortum-hakee-ymparistolupaa-espoon-ammassuolle-sijoittuvalle-lampolaitokselle | https://www.fortum.fi/media/2018/05/fortum-ja-hsy-sopivat-maanvuokraamisesta-ammassuolle-rakennettavaa-energiantuotantolaitosta-varten | http://poltelehti.fi/2018/03/polttopisteessa-mihin-tarvitaan-kivihiilen-kieltolakia/
FI-6 | Salmissari | Helen | Finland | Replacement | Hard coal | Heat Only | Possible | 60.165 | 24.903 | 500 | 100% | 11.0376 | 0 | 11.0376 | 0.64927 | 2029 | "The area will continue to be needed for energy production in the future". Considering post-coal options and biomass is first on the list. There is already a 100MW bio-heating boiler on the site and the coal plant can co-fire 5-7% biomass (although the LCP suggests it hasn't been recently). | https://www.helen.fi/yritys/vastuullisuus/ajankohtaista/blogi/2019/salmisaari/ | https://www.helen.fi/en/news/2014/pellettisiilot-saapuvat-salmisaareen/ | https://www.helen.fi/en/company/energy/energy-production/power-plants/salmisaari-power-plant/
n/a | Joensuu CHP | Fortum | Finland | Conversion | Peat | Unknown | Possible | 62.5934 | 29.8368 | 197 |  | 0 |  | 0.874 | 0.051412 | 2025 | Due to a carbon neutrality target from the city of Joensuu, Fortum is working with the city to plan for carbon neutral district heating by the end of the 2020s. "The development of district heating may include the utilization of waste heat and renewable energy sources and, if necessary, the establishment of new bio-heating and recycling facilities." | https://www.fortum.fi/media/2018/12/fortum-ja-joensuu-aloittavat-kehittamisyhteistyon-kaupungin-tavoitteena-hiilineutraali-joensuu-2025 | https://www.fortum.com/about-us/our-company/our-energy-production/our-power-plants/joensuu-chp-plant | https://www.valmet.com/media/articles/all-articles/fortums-bio-oil-plant-commissioned-in-joensuu/
DE-33 | Braunschweig | Veolia | Germany | Replacement | Hard coal | CHP | Very Likely | 52.278 | 10.515 | 97.5 | 100% | 2.1523 | 0 | 2.1523 | 0.12661 | 2022 | Construction start 2020. Part of a joint solution with as gas chp that will allow the phase-out of the coal boiler by 2022. | https://www.stadt-und-werk.de/meldung_31620_Altholz+ersetzt+Kohle.html | https://www.renewableenergymagazine.com/biomass/valmet-to-supply-biomass-boiler-to-bs-20190905 | https://www.bs-energy.de/privatkunden/unternehmen/erzeugung-der-zukunft/biomasse-heizkraftwerk-recycelte-waerme-aus-holz/
DE-67 | Dinslakener Holzenergiezentrum | Stadtwerke Dinslaken | Germany | Replacement | Hard coal | CHP | Likely | 51.526 | 6.72 | 100 | 100% | 2.2075 | 0 | 2.2075 | 0.12985 | 2022 | CHP firing waste wood - replacing the heat that is currently provided by STEAG's Duisburg-Walsum hard-coal CHP. | https://www.stadtwerke-dinslaken.de/unternehmen/die-stadtwerke-dinslaken/projekte.html | https://www.zfk.de/energie/waerme/artikel/dinslaken-plant-co2-neutrale-fernwaermegewinnung-2019-02-13/ | https://www.lokalkompass.de/dinslaken/c-wirtschaft/stadtwerke-dinslaken-schuetten-15-millionen-euro-an-stadt-aus_a1144194
DE-150 | Kassel | City of Kassel / KVV | Germany | Conversion | Lignite | CHP | Likely | 51.279 | 9.483 | 150 |  | 1.35 | 0 | 1.35 | 0.079412 | 2028 | A little unclear but planning to be off coal by 2028. News stories suggest 75,000 tonnes of lignite to be replaced. Fluidised bed boiler - is already burning sewage sludge and next step is to increase the burning of waste wood. Numbers are approximate. | https://www.kvvks.de/services/presse/detail/news/weiterer-wichtiger-schritt-zum-kohleausstieg-in-kassel/ | https://www.hna.de/kassel/niederzwehren-ort83989/kraftwerk-dennhaeuser-strasse-kassel-kohleausstieg-umweltexperten-12973467.html | https://www.thuega.de/energiewende-und-dekarbonisierung/stadtwerke-vollziehen-kohleausstieg-schicht-im-schacht/
DE-122 | Hannover | Versorgungs- und Verkehrsgesellschaft Hannover mbH (VVG) | Germany | Conversion | Hard coal | CHP | Possible | 52.42 | 9.648 | 869 | 100% | 19.1833 | 0 | 19.1833 | 1.1284 | Unknown | The main buyers of heat and electricity from the plant (VW and Continental) want to be off coal in the forseebable future. This has forced Enercity to rapidly develop a plan for moving beyond coal. According to the 2018 results presentation Enercity aims to develop a plan by the end of 2019. News stories indicate biomass and possibly gas are being considered as options. | https://www.energate-messenger.de/news/191993/enercity-schafft-ergebnissprung | https://www.haz.de/Nachrichten/Wirtschaft/Niedersachsen/Enercity-Gute-Jahresbilanz-und-Sorgen-um-Kraftwerk-Stoecken | https://www.neuepresse.de/Hannover/Meine-Stadt/Hannover-Enercity-steigert-Umsatz-und-Gewinn
DE-17 | Berlin-Moabit | Vattenfall | Germany | Replacement | Hard coal | Heat only | Possible | 52.537 | 13.345 | 25 | 100% | 0.55188 | 0 | 0.55188 | 0.032464 | 2030 | Berlin must be off coal by 2030. Both of Vattenfall's climate protection scenarios show the construction of a small biomass heating plant for 100GWh of annual heat. (Possibly on the site of Moabit - but unclear). | https://group.vattenfall.com/de/newsroom/blog-news-presse/pressemitteilungen/2019/kohleausstieg-berlins-bis-2030-ist-machbar
DE-246 | Hamburg-Moorburg | Vattenfall | Germany | Conversion | Hard coal | Electricity Only | Possible | 53.49 | 9.948 | 3800 | 100% | 83.8858 | 0 | 83.8858 | 4.9345 | 2038 | There are currently "various considerations on the future of the power plant", a potential sale has been reported and subsequently denied by a spokesman. Currently "open-ended" examinations of "which options exist for a fuel conversion," according to spokeswoman Hillmer. Vattenfall boss Hall called biomass as one of the possibilities. "Questions of technical and financial feasibility" are not yet clear, according to Hillmer. | https://www.abendblatt.de/wirtschaft/article225984003/Wie-gruen-ist-Vattenfall-wirklich.html | https://www.reuters.com/article/us-germany-utilities-coal-focus/vattenfall-looks-to-gas-and-biomass-as-end-of-coal-power-looms-idUSKCN1N30OU | https://www.energate-messenger.de/news/194783/kein-verkaufsbeschluss-fuer-kraftwerk-moorburg
EL-2 | Amyntaio CHP | PPC | Greece | Replacement | Lignite | CHP | Likely | 40.619 | 21.683 | 87.5 | 100% | 1.9316 | 0 | 1.9316 | 0.11362 | Unknown | Likely to replace the district heating from the Amyntaio coal plant - appears to be some problems in accessing the required finance at the moment. | https://balkangreenenergynews.com/greeces-ppcr-looking-partner-build-operate-biomass-chp-plant/ | https://energyin.gr/2019/09/02/μεγαλόπολη-ιιι-και-αμύνταιο-οι-πρώτες/ | https://energypress.gr/news/ta-adeia-tameia-tis-dei-mplokaroyn-kainotomo-ergo-viomazas-sto-amyntaio
n/a | Ajka | Veolia | Hungary | Conversion | Hard coal | CHP | Likely | 47.0967 | 17.5596 | 254 | 100% |  |  | 0.653 | 0.038412 | Unknown | Already co-firing a high percentage of biomass (76%) - Veolia plans to gradually reduce the coal use | https://bbj.hu/energy-environment/veolia-acquires-hungarian-biomass-power-plant-in-ajka_143510 | http://bakonyi.hu/atszervezesek-es-folytatodo-rekonstrukcios-beruhazasok-az-ajkai-eromuben/
n/a | Edenderry | Bord na Móna | Ireland | Conversion | Peat | Electricity Only | Possible | 53.2902 | -7.0848 | 299 | 100% | 6.6005 | 3.44 | 3.1605 | 0.18591 | 2030 | The responses of Tom Donnellan, chief executive officer of Bord na Móna to the Joint Committee on Climate Action debate - Tuesday, 13 Nov 2018 suggests the full conversion of Edenderry is under consideration - however, no firm decisions have been taken yet. The plant already co-fires (42% biomass). The Irish draft NECP includes 181-355MW of peat biomass co-firing conversions, the only other two peat plants are slated to close, leaving just Edenderry to fill this requirement. However, the reasons for the closure of the other two plants was a failed application for biomass conversion at Lough Ree due to environmental concerns - Edenderry may face an uphill struggle. | https://www.oireachtas.ie/en/debates/debate/joint_committee_on_climate_action/2018-11-13/2/ | https://www.energylivenews.com/2017/01/11/biomass-and-peat-power-plant-to-remain-open-until-2030/
IE-3 | Moneypoint | ESB Group | Ireland | Conversion | Hard coal | Electricity Only | Possible | 52.608 | -9.423 | 2310 | 100% | 50.9937 | 0 | 50.9937 | 2.9996 | 2025 | The ESB’s head of network projects Pádraig Ó hIceadha said (in Oct2019, Irish business post) that the ESB was exploring different options to keep Moneypoint in electricity generation. “In line with government policy, electricity generation from coal at Moneypoint will cease no later than 2025,” Ó hIceadha said. “ESB intends that the Moneypoint site will remain in electricity generation post-2025. A range of low/zero-carbon technologies are being carefully considered.” He went on to list six options for continued generation at the site, including offshore wind, biomass, combined cycle gas, gas peaking plants, other technologies and combinations of all the above. Another recent story stated: "ESB also went on to point out that it is currently examining technology options for Moneypoint – beyond 2025 – that will deliver large-scale electricity generation, fuel diversity and security of supply. The development of replacement generation for Moneypoint, however, is contingent on a project winning an open auction for a capacity contract and on being commercially viable,” the spokesperson continued. | https://www.irishtimes.com/business/energy-and-resources/esb-posts-loss-after-revaluing-power-stations-1.3420896 | https://agriland.ie/farming-news/operations-at-moneypoint-power-station-in-west-clare-to-be-realigned/ | https://www.businesspost.ie/news/esb-will-use-moneypoint-beyond-2025-455206?auth=registered
IT-19 | Fiume Santo | EPH | Italy | Conversion | Hard coal | Electricity Only | Possible | 40.852 | 8.299 | 835 | 100% | 18.4328 | 0 | 18.4328 | 1.0843 | 2025 | EPH propose converting one unit (of two) to fire biomass. Seems to be quite a lot of ongoing debate (inluding whether the plans to link Sardinia to the mainland by cable should be accelerated) over whether this is an acceptable solution. Local groups do not currently see this project as economically viable | http://www.lanuovasardegna.it/regione/2018/10/09/news/fiume-santo-idea-biomasse-per-l-uscita-dal-carbone-1.17337712 | http://www.portotorres24.it/notizie/n.php?id=139608 | http://www.lanuovasardegna.it/sassari/cronaca/2019/05/25/news/energia-crippa-boccia-la-dorsale-del-gas-si-al-cavo-con-la-sicilia-1.17825292
NL-4 | Amer 9 (80% co-fire) | RWE | Netherlands | Conversion | Hard coal | CHP | Very Likely | 51.708 | 4.844 | 1600 | 80% | 28.2563 | 0.787 | 27.4693 | 1.6158 | 2019 | Will be able to achieve a biomass ratio of 80% when the project is finished by RWETI in end-2019. Must close or convert fully to renewable fuels by 2025. Co-firing 38% biomass in Q319. | https://www.group.rwe/en/our-portfolio/worldwide-project-references/reduce-emissions-with-biomass-co-firing | https://www.group.rwe/en/investor-relations/financial-reports-presentations-videos/financial-reports | https://bioenergyinternational.com/heat-power/rwe-retrofit-eemshaven-amer-9-biomass-co-firing
NL-4 | Amer 9 (full conversion) | RWE | Netherlands | Conversion | Hard coal | CHP | Possible | 51.708 | 4.844 | 1600 | 20% | 7.0641 | 0 | 7.0641 | 0.41553 | 2024 | Must close of fully convert by end-2024. Plans to convert to 100% biomass but wants subsidies. Conversion of Amer mentioned in RWE's 2040 net-zero strategy. | https://news.rwe.com/nl-NL/investor-relations/news-and-ad-hoc-announcements/news/news-2019-09-30
NL-12 | Eemshaven (15% co-fire) | RWE | Netherlands | Co-firing | Hard coal | Electricity Only | Very Likely | 53.441 | 6.861 | 3384 | 13.92% | 10.3974 | 0 | 10.3974 | 0.61161 | 2019 | Undergoing conversion to co-fire 15% biomass. | https://www.group.rwe/en/our-portfolio/our-sites/eemshaven-power-plant
NL-12 | Eemshaven (full conversion) | RWE | Netherlands | Conversion | Hard coal | Electricity Only | Possible | 53.441 | 6.861 | 3384 | 86.08% | 64.3051 | 0 | 64.3051 | 3.7827 | 2029 | Must close or convert by the end of 2029. According to the EIA for the expansion of co-firing to 30% (in the sources) - "The ultimate goal of RWE for the Central is to be CO2 neutral by 2030 (= 100% biomass)". New Wabo permit required. "Implementation is mainly dependent of the technical, legal and business-economic feasibility and obtaining the required (environmental) permits." | https://www.provinciegroningen.nl/fileadmin/MER_RWE_Eemshaven.pdf | https://www.dvhn.nl/economie/Nieuwe-stap-naar-groene-Eemshavencentrale-23827411.html?harvest_referrer=https%3A%2F%2Fwww.google.com%2F | https://www.group.rwe/en/press/rwe-ag/2019-09-30-the-new-rwe
NL-10 | Maasvlakte 3 | Uniper | Netherlands | Co-firing | Hard coal | Electricity Only | Very Likely | 51.959 | 4.026 | 2302 | 25% | 12.7043 | 1.35 | 11.3543 | 0.6679 | 2019 | Must close or fully convert by end-2029. Subsides for up to 25% co-firing. Dutch gov. has so far rejected calls for a Capacity Market to support a full conversion. Anecdotal intel that the plant would be a difficult one to convert. | https://ez.maps.arcgis.com/apps/webappviewer/index.html?id=6185c5a3392e457491b65e962a37431c | https://finance.yahoo.com/news/edited-transcript-un01-earnings-conference-230246123.html?guccounter=1&guce_referrer=aHR0cHM6Ly93d3cuZ29vZ2xlLmNvbS8&guce_referrer_sig=AQAAAMSzNVBogsseaifSDWy4nZF-15IyU7bQo52jNsthaBpQH-N9mQAAwHVSACQf3edviXFqu_zW-9s1rMhxbCKkQNn1ZDrt7Hb3aWFZtJYBlFC-TchDuDPAix6_zTGeLz_h_GsEbpHTVmFmTNj9c65Ye61A3jLn1ZiAxSE9K-ZY0cr5 | https://www.faz.net/aktuell/wirtschaft/unternehmen/uniper-beisst-sich-an-den-niederlanden-die-zaehne-aus-16315562.html
NL-10 | Maasvlakte (10% co-fire) | Riverstone | Netherlands | Co-firing | Hard coal | Electricity Only | Very Likely | 51.959 | 4.026 | 1600 | 10% | 3.532 | 0 | 3.532 | 0.20777 | 2019 | €300m to co-fire up to 10% over 8 years. Was built to co-fire up to 50%. The plant is the site of an EU funded research project to test the use of Arbaflame steam-exploded black pellets. Abraflame have an agreement with the power station (not Engie) to deliver 70,000tpa with a MoU to rise to 200,000tpa as quickly as possible. | https://ez.maps.arcgis.com/apps/webappviewer/index.html?id=6185c5a3392e457491b65e962a37431c | http://www.arbaflame.no/arbaflame-build-e20-million-pellet-factory-norway/ | https://bioenergyinternational.com/research-development/eu-research-project-to-convert-a-coal-fired-plant-to-advanced-biomass-launched
NL-10 | Maasvlakte (full conversion) | Riverstone | Netherlands | Conversion | Hard coal | CHP | Possible | 51.959 | 4.026 | 1600 | 90% | 31.7883 | 0 | 31.7883 | 1.8699 | 2029 | Must close or convert by end-2029. Latest intel from Riverstone is that in future they plan to focus on delivering steam for biorefinery processes, and they recently started a feasibility study for co-siting with a biorefinery. Only in peak demand periods would they want to deliver electricity. The experiments with Arbaflame are going as planned. Scale up will take at least 5 years however. Arbaflame press release suggests an MoU with the plant to gradually increase to 1.8mpta to allow a full conversion. However, with the potential for the focus on steam and peak electricity - total biomass demand could be lower than the figures suggested here. | https://ez.maps.arcgis.com/apps/webappviewer/index.html?id=6185c5a3392e457491b65e962a37431c | http://www.arbaflame.no/arbaflame-build-e20-million-pellet-factory-norway/ | https://www.portofrotterdam.com/en/news-and-press-releases/start-of-european-research-project-for-converting-coal-fired-power-plant-to
PL-91 | Konin K7 | ZEPAK | Poland | Conversion | Lignite | Electricity Only | Very Likely | 52.284 | 18.271 | 162 | 100% | 3.5762 | 0 | 3.5762 | 0.21036 | Unknown | FID in 2019, unclear if construction has started. | https://www.zepak.com.pl/en/about-us/press-office/news/10121-the-konin-power-plant-to-be-transformed-from-coal-into-biomass-fired-system.html | https://www.lm.pl/aktualnosci/informacja/122505/elektrownia_konin_jako_pierwsza_w_kraju_przejdzie_na_biomase
PL-221 | Siekierki | PGNiG | Poland | Replacement | Hard coal | CHP | Possible | 52.19 | 21.091 | 275 | 33% | 2.0033 | 0 | 2.0033 | 0.11784 | Unknown | Multi-fuel - coal + RDF + biomass. On the list of Polish Gov. projects submitted to the Junker plan in 2017, would be an almost idential one to the new Fortum plant commissioned in 2018 at Zabrze no follow-up since then. PGNiG is also building a gas block on the site | http://www.ebiomasa.pl/biomasa-news/item/2224-nowy-blok-w-ec-siekierki-cieplo-i-energia-z-odpadow-i-biomasy | https://www.money.pl/gielda/pgnig-termika-przygotowuje-sie-do-budowy-bloku-gazowego-500-mw-w-ec-siekierki-6388728563832962a.html
n/a | Lublin | Megatem | Poland | Replacement | Hard coal | CHP | Likely | 51.24 | 22.6019 | 58.75 | 100% | 1.2969 | 0 | 1.2969 | 0.076289 | 2021 | FID in 2020. Megatem currently operates a 23MWe / 74MWth CHP which supplies the city and the site of a former car factory. The cities current energy plan envisages the construction of a 12 MWe and 35 MWt biomass-fired power block. The plant must win one of the upcoming renewable auctions to be financially viable (according to contact with Megatem). The company has issued in 2016, a building permit. The investment is planned to be completed for 2020 and commissioning in February 2021. The new power unit will operate in summer and winter season, as the primary generation source MEGATEM EC-Lublin Sp. z o.o. on thermal needs of system heat recipients in Lublin. | https://www.lublin.eu/gfx/lublin/userfiles/_users/k-jarmolowicz/bze/projekt_zalozen_lublin.pdf | https://megatem-ec.pl/start
PL-4 | Bedzin | EC Będzin SA | Poland | Replacement | Hard coal | CHP | Possible | 50.302 | 19.137 | 206.25 | 100% | 4.553 | 0 | 4.553 | 0.26782 | Unknown | Was considering a new biomass CHP (story in 2017) but on the most recent news (2018) the focus appears to have switched to gas. Situation unclear. | https://www.wnp.pl/energetyka/ec-bedzin-rozwaza-budowe-bloku-kogeneracyjnego-na-biomase-100-mwt,300576_1_0_0.html | http://biznesalert.pl/ec-bedzin-rozwaza-budowe-bloku-kogeneracyjnego/
PL-155 | Polaniec | ENEA | Poland | Conversion | Hard coal | Electricity Only | Possible | 50.438 | 21.337 | 577 | 100% | 12.7374 | 0 | 12.7374 | 0.74926 | Unknown | There were reports that Polaniec would put bid for another coal-to-biomass unit conversion in the renewable auctions - however the current status is unclear. | https://magazynbiomasa.pl/enea-stawia-biomase/ | https://echodnia.eu/swietokrzyskie/biomasa-duza-szansa-na-rozwoj-dla-enea-elektrownia-polaniec-oraz-przedsiebiorcow-ze-swietokrzyskiego/ar/13121865
PT-3 | Pego | Engie, Marubeni, Endesa | Portugal | Conversion | Hard coal | Electrcity Only | Possible | 39.466 | -8.112 | 1632 | 100% | 36.0267 | 0 | 36.0267 | 2.1192 | 2022 | Gov. contract ends Nov. 2021. Biomass considered as one option to extend the lifetime of the plant - but "there will have to be more in-depth scenarios, [..], and talks with the Government". Coimbra university undertaking a feasibiltiy study. PT. goverment has recently updated it's biomass strategy and is focusing on small CHP plants that can reduce the risk of forest fires. Additionally the grid operator has indicated that Pego can close without any risk to security of supply. Correspondence with local groups suggest this project is unlikely to proceed. | https://www.expobiomasa.com/en/bioenergy-renewable-energy/portugal-advances-the-2022-closure-of-the-coal-fired-thermal-power-station-and-analyzes-the-biomass-pass | https://www.uc.pt/en/org/inescc/Projects/projects/Pego | https://www.publico.pt/2019/01/24/economia/noticia/accionistas-analisam-cenarios-futuro-central-carvao-pego-1859313
RO-2 | Bacau | City of Bacau | Romania | Replacement | Lignite | Heat Only | Possible | 46.531 | 26.941 | 25 | 100% | 0.55188 | 0 | 0.55188 | 0.032464 | Unknown | Municipality plan - difficult to read. (p.14) of the provided source. | https://municipiulbacau.ro/wp-content/uploads/2019/02/hcl-nr.115-din-29.03.2019.pdf
ES-7 | As Pontes | Endesa | Spain | Co-firing | Hard coal | Electricity Only | Possible | 43.443 | -7.861 | 1887 | 35% | 14.5796 | 0 | 14.5796 | 0.85762 | 2020 | Testing co-firing up to 40% as a way to revive generation which has been idle due to the high CO2 price. This seems to be primarily driven by the plant and the unions - the owner Endesa seems less keen but will wait until the tests are finished to decide whether to request the final closure. New stories suggest full conversion less likely - for example La Voz De Galica Oct-19: "The evaluations carried out so far have allowed those responsible for the plant to clear up some unknowns." It is impossible to burn a fuel that is 100% biomass in any of the As Pontes thermal power plant groups, unless a deep transformation of the installation is undertaken, which would require a very high investment, with the unavoidable need for which should be subsidized throughout the life of the plant”adds Asún. (Asún is the director of Thermal Generation of Endesa). New stories also suggest some of the co-firing would be sewage sludge. | https://www.lavozdegalicia.es/noticia/economia/2019/10/21/endesa-prueba-as-pontes-operar-40-carbon/0003_201910G21P21991.htm | https://www.energias-renovables.com/biomasa/y-si-la-central-de-carbon-20191004 | https://www.abc.es/espana/galicia/abci-dificil-reconversion-pontes-201910140101_noticia.html
ES-11 | Abono GRII | EDP España | Spain | Conversion | Hard coal | Electricity Only | Possible | 43.553 | -5.724 | 1326 | 100% | 29.2717 | 0 | 29.2717 | 1.7219 | 2030 | Operator comitted to 2030 phase-out. BREF compliant - will operate "as long as the market justifies it". Biomass being considered as one possibility in a range of alternative fuel options. | https://www.europapress.es/economia/noticia-edp-espana-pide-gobierno-defina-mercado-capacidad-tecnologias-respaldo-renovables-20190320135927.html | https://www.lne.es/economia/2019/03/21/edp-explora-formulas-alargar-vida/2444498.html
ES-23 | Soto de Ribera III | EDP España | Spain | Conversion | Hard coal | Electricity Only | Possible | 43.312 | -5.873 | 830 | 100% | 18.3224 | 0 | 18.3224 | 1.0778 | 2030 | Operator comitted to 2030 phase-out. BREF compliant - will operate "as long as the market justifies it". Biomass being considered as one possibility in a range of alternative fuel options. | https://www.europapress.es/economia/noticia-edp-espana-pide-gobierno-defina-mercado-capacidad-tecnologias-respaldo-renovables-20190320135927.html | https://www.lne.es/economia/2019/03/21/edp-explora-formulas-alargar-vida/2444498.htm
N/A | La Pereda | Hunosa | Spain | Conversion | Hard coal | Electricity Only | Possible | 43.2734 | -5.8085 | 150 | 100% | 3.3113 | 0 | 3.3113 | 0.19478 | 2021 | Plans to adapt the plant for the combustion of other fuels, most likely biomass, after 2021. This is just a plan, nothing solid for the moment. Currently burns low quality coal, tailings waste and wood residues. Has previous co-fired up to 30% woodpellets as part of a pilot program. | https://www.lne.es/economia/2019/08/02/hunosa-planea-reconvertir-termica-biomasa/2510407.html | https://www.hunosa.es/metaspace/portal/47635/50377-copereda-2020?pms=1,49850,49882004,view,normal,0 | https://www.energias-renovables.com/biomasa/la-termica-de-carbon-de-hunosa-a-20130527
n/a | Västerås | Mälarenergi AB | Sweden | Replacement | Hard coal | CHP | Very Likely | 59.5885 | 16.5137 | 187.5 | 100% | 4.1391 | 0 | 4.1391 | 0.24348 | 2020 | Under construction. New boiler on the site of a former coal plant - the boiler in Block 7 will be fired with reclaimed wood. | https://www.malarenergi.se/om-malarenergi/vara-anlaggningar/kraftvarmeverket/block-7/ | http://www.novator.se/tag/vasteras/
n/a | Uppsala Carpe Futurum | Vattenfall | Sweden | Replacement | Peat | Heat Only | Very Likely | 59.8521 | 17.6757 | 122.2222 | 100% | 2.6981 | 0 | 2.6981 | 0.15871 | 2021 | Under construction. New biomass heat boiler on the site of a former coal/peat plant. | https://www.andritz.com/group-en/news-media/pulp-paper/2018-12-20-vattenfall-biomass-boiler | https://www.vattenfall.se/fjarrvarme/orter/uppsala/ | https://www.energinyheter.se/20190803/17794/vattenfall-miljardsatsar-pa-klimatforbattrande-atgarder-i-uppsala
n/a | Linköping Central | Tekniska verken i Linköping AB | Sweden | Conversion | Hard coal | CHP | Likely | 58.4191 | 15.6246 | 87.5 | 100% | 0.4725 | 0 | 0.4725 | 0.027794 | 2020 | Under construction. The coal unit is being replaced with a biomass but looks unlikely to lead to a big pick-up in biomasss use. "The boilers at the CHP in central Linköping have mainly been used for shorter peak periods when it was really cold and, if necessary, backup capacity a few days a year." The decision will not affect the plan to eventually transfer the CHP from the current location, but the relocation will take place at later than planned" | https://bioenergitidningen.se/biokraft/kraftvarmeverket-i-linkoping-byggs-om-fran-kol-till-biobransle | https://bioenergyinternational.com/heat-power/tekniska-verken-phase-fossil-fuels-heat-power-2021 | https://www.tekniskaverken.se/om-oss/anlaggningar/kraftvarmeverk/kraftvarmeverket-i-linkoping/
Note on B2: Europe Beyond Coal ID of power station that is being converted/co-fired/replaced.
Note on F2: Co-firing: the power plant will replace some coal with biomass in the input fuel while retaining coal as the primary fuel. Conversion: the power plant primary fuel will switch from coal to biomass. Replacement: a new primary fuel biomass facility is built to replace a closed primary fuel coal power plant.
Note on I2: Very likely: the project has reached final investment decision (FID) or is already under construction, conversion or undergoing operational trials. Likely: pre-FID, biomass is the preferred post-coal option. A conversion, co-firing or replacement plan is in development. The project is aligned with national government policy objectives. Possible: pre-FID, the project is either of the following categories: 1. Confirmation that biomass is being considered as one of a range of possible alternative fuel options. 2. Biomass is the preferred post-coal option but the project is not aligned with national government policy objectives.
Note on L2: Primary source large combustion database. Other sources noted in the notes individually.
Note on N2: Assumed load factor stated in the assumptions page. Deviations from this methodology highlighted in green and justified in the notes.
Note on M4: Achieved 10% in 2018. Plans for 20% eco-fuels in 2019.
Note on M6: Permit to burn 20% biomass - achieved approximately 10% in 2018 according to published figures. Assumes growth up to permit - although this may be RDF instead.
Note on L9: Total fuel input 65MW from the EIA. Multi-fuel RDF, bio coal, not clear in what proportion left as 100% for now. https://portal.cenia.cz/eiasea/download/RUlBX09WOTIwMF96YXZlcnlTdGFuRE9DXzQ5ODc4ODkwNjI0MzQ5NDU4ODQucGRm/OV9200_zaveryStan.pdf
Note on M9: Multi-fuel biomass, coal,rdf assumed max biomass input.
Note on P10: Average LCP coal input 2014-2017.
Note on L11: Story suggests 2 x 40MW boilers (or one). Scaled up for efficiency losses. https://www.prumyslovaekologie.cz/transfer.asp?aspxerrorpath=/Dokument/106399/veolia-ma-souhlas-pro-stavbu-multipalivovych-kotlu-v-prerove.aspx
Note on M11: Multi-fuel RDF - assumed max bio-input.
Note on P13: If average of 2014-2017 LCP coal input is fully replaced.
Note on P14: If average of 2014-2017 LCP coal input is fully replaced.
Note on P15: If average of 2014-2017 LCP coal input is fully replaced.
Note on L16: 25MWe + 129 MWth In the investor presentation. https://orsted.com/en/Company-Announcement-List/2019/05/1813277
Note on L17: 150MWe + 400MWth. NTFU likely to be near 100% (NCV). https://www.hofor.dk/baeredygtige-byer/amagervaerket/bio4-projektet/bio4-anlaegsdesign/
Note on H18: From December 2018 the station can only be used to generate heat and not electricity due to water discharge into the Odense Fjord. Source: 2018 company report: https://www.fjernvarmefyn.dk/media/2900/c-users-gl-desktop-efter_generalforsamling-aarsberetning_2018_web.pdf Show less
Note on L18: 570MWth heat capacity (and assuming CHP efficiency (see note in "output type".) https://www.fjernvarmefyn.dk/om-fjernvarme-fyn/produktionsanlaeg/havnegade/
Note on P18: Due to no electricity production, annual report states a decrease of 200,000-250,000 tonnes of coal. Assuming 27GJ/tonne and 225,000 tonnes of coal = 6075 TJ. Taking this off the average coal input into unit 7 for the 2014-2017 looking at a max bio input of ~ 4700 TJ
Note on I20: Law in draft and needs to clear EU state aid.
Note on P20: 500GWh of additional electricity from co-firing at Narva - assumed average 39% efficiency.
Note on N21: Only expected to run about 800h p/a max. https://uk.reuters.com/article/us-edf-electricity-cordemais/frances-edf-in-race-to-convert-cordemais-plant-from-coal-to-biomass-idUKKCN1R31YV
Note on E22: Guadeloupe
Note on E23: Guadeloupe
Note on E24: Reunion
Note on E25: Reunion
Note on H26: Initially heat only - considering adding electrical capacity for an additional investment. https://www.lahtienergia.fi/fi/lahti-energia/energian-tuotanto/kymijarvi-iii
Note on M27: Fuel power of 215MW - aims for 70% wood - the rest waste and peat. https://www.oulunenergia.fi/oulun-energia/tietoa-oulun-energiasta/energiantuotanto/voimalaitokset/laanilan-biovoimalaitoshanke
Note on L29: Unclear if this is input or output. https://www.great.gov.uk/export-opportunities/opportunities/thermal-insulating-material
Note on M29: May also burn some peat so this is a maximum.
Note on L30: Will fire 80-90% biomass on a heat output of 110MW https://www.fortum.fi/media/2018/08/fortum-hakee-ymparistolupaa-espoon-ammassuolle-sijoittuvalle-lampolaitokselle
Note on L31: Unclear whether this is input or output.
Note on L33: 200-240MW "fuel capacity". http://tampere.cloudnc.fi/fi-FI/Viranhaltijat/Apulaispormestari_yhdyskuntapalvelut_joukkoliikennepalvelut_sekauml_jaumltehuoltopalvelut/Tampereen_Sahkolaitos_Oyn_Naistenlahden_(57641)
Note on D34: Turun Seudun Energiantuotanto (owned by Fortum, Turku Energia, cities of Raisi, Kaarina, Naantali) Fortum Power and Heat 49.5% Turku Energy 39.5% City of Raisio 5.0% City of Kaarina 3.0% City of Naantali 3.0% https://www.tset.fi/tse-yrityksena/omistajat/
Note on F36: Unclear at the moment - GUESS
Note on L36: Fuel input is currently 691MW (LCP) - output 300MW of heat and 160MW elec. Helen planning a mix of solutions so unlikely to be the full 691MW and perhaps some efficiency gains.
Note on P37: Average coal consumption 2014-2017 that would need to be replaced for carbon neutral district heating.
Note on L38: Steam gen capacity (I assume this means output is 78MWth). https://www.renewableenergymagazine.com/biomass/valmet-to-supply-biomass-boiler-to-bs-20190905
Note on L39: https://www.zfk.de/energie/waerme/artikel/dinslaken-plant-co2-neutrale-fernwaermegewinnung-2019-02-13/
Note on N40: Assuming 18GJ/tonne lignite
Note on P40: Back-calculating from the lignite input which must be replaced by bio. Assuming 18GJ/tonne for lignite.
Note on L42: Both Vattenfall climate protection scenarios assume only 100GWh annually of heat from a new biomass heating plant. (25MW at 50% load 90% efficiency)
Note on H43: Designed to generate up to 650MWth. However current offtake is just 30MWth vs. 1654MWe. Therefore it is effectively electricity only. https://powerplants.vattenfall.com/en/moorburg
Note on L44: 25MWe. 45MWth
Note on L45: LCP coal unit HU0005
Note on P45: Average coal input of 2014-2017 (LCP)
Note on L48: Average of the two very similar size units in the LCP.
Note on L51: 3384 - 948 Tabel 3.5 https://www.provinciegroningen.nl/fileadmin/MER_RWE_Eemshaven.pdf
Note on M51: Tabel 3.5 https://www.provinciegroningen.nl/fileadmin/MER_RWE_Eemshaven.pdf
Note on L52: 3384 - 948 Tabel 3.5 https://www.provinciegroningen.nl/fileadmin/MER_RWE_Eemshaven.pdf
Note on M52: Remaining share for full conversion
Note on M53: (272MW under subsidy on the SDE+ website) = 25% of electrical capacity.
Note on M54: Engie subsidy is for 80MW (10% of capacity). LCP = 1600 (NL0027)
Note on H56: Can provide heat for Konin in an emergency. https://www.zepak.com.pl/en/about-us/press-office/news/10121-the-konin-power-plant-to-be-transformed-from-coal-into-biomass-fired-system.html
Note on L56: First Konin is rated a 55MWe and 179MWth ( https://www.zepak.com.pl/en/ecology/investments/konin-chp-biomass.html) pro-rated down.
Note on L57: 75MWe +145MWth.
Note on M57: Multi-fuel, coal, biomass & RDF. Proportions unclear.
Note on L59: 65MWe + 100MWth
Note on L60: One 225MWe unit at 39% efficiency.
Note on L63: Only 2 of the 4 units could be reactivated given air pollution limits according to ABC Galicia story 29.10.19. Possibly only 1.
Note on M63: Testing 15% biomass 25% sewage sludge and then up to 35% biomass.
Note on S63: N.b. between the finalisation of our research and the release of our report
Note on L67: ~ 50MWe & 100MWth.
Note on H68: Possibly 25-30 MW electricity depending on final investment decision.
Note on L69: https://bioenergitidningen.se/biokraft/kraftvarmeverket-i-linkoping-byggs-om-fran-kol-till-biobransle
Note on N69: Expected to run 1500h https://bioenergitidningen.se/biokraft/kraftvarmeverket-i-linkoping-byggs-om-fran-kol-till-biobransle